## Duntong
Duntong — Cylindrical Tongue Drum (Original Design) |  |  | 2026-05-01
Cantilever tongues around a cylinder body · Sealed / Ported / Drum-headed end options · Segmented / Stave / Split-blank construction
Inventor: Tony Koop, 2026 · Physics: cantilever beam f = K × t / L² + Helmholtz resonator coupling
DESIGN INPUTS
Size Variant | Handheld | Medium | Notes
Cylinder Outer Ø (in) | 6 | 12 | Handheld fits in lap; Medium sits on floor/table
Cylinder Length (in) | 9 | 16 | Overall length including end caps
Wall Thickness (in) | 0.375 | 0.5 | ← This IS the tongue thickness (t in f = K×t/L²)
Tongue Width (in) | 1 | 1.5 | Width affects volume + sustain, NOT pitch
Slit Width (in) | 0.125 | 0.125 | 1/8" kerf from upcut spiral bit
Wood Species | Padauk | Padauk | K = 24,438 (cantilever). See material table below.
K (cantilever, imperial) | 24438 | 24438 | From Tongue Drum material library
Scale | Pentatonic Minor | Pentatonic Minor | 8 notes: root + offsets (+3,+5,+7,+8,+10,+12,+15)
Root Note (MIDI) | 72 | 60 | 72 = C5 (handheld); 60 = C4 (medium)
Number of Tongues | 8 | 8 | 8 tongues = pentatonic + octave. Max limited by circumference.
Speed of Sound (in/s) | 13552 | 13552 | At 68°F
END CONFIGURATION | End A (Left) | End B (Right)
Config Option | Solid wood | Solid wood | Options: "Solid wood" / "Acoustic port" / "Goatskin" / "Synthetic head"
Port Ø (if ported, in) | 2 | 3 | Only applies if "Acoustic port" selected above
TONGUE PHYSICS — Cantilever Beam on Cylinder Wall
f = K × t / L² — same cantilever formula as flat tongue drum. Curvature negligible when tongue_width << cylinder_Ø.
Curvature adds slight stiffening (~2-5% higher pitch vs flat). Empirical correction needed from prototype testing.
| Handheld | Medium | Formula / Notes
Cylinder Inner Ø (in) |  |  | = outer_Ø − 2 × wall
Internal Volume (in³) |  |  | = π × (ID/2)² × length
Circumference (in) |  |  | = π × Ø (outer)
Max Tongues (fit check) |  |  | = circumference / (tongue_width + slit_width). Practical max.
Fit OK? |  |  | Requested tongues ≤ max available slots
Arc per Tongue (°) |  |  | = 360 / num_tongues
Curvature Ratio (tongue_W / Ø) |  |  | ≤ 20% → curvature effect negligible; > 20% → need empirical correction
Curvature Note |  |  | If >20%, tongues may ring ~2-5% sharp vs flat-surface prediction
CYLINDER RESONANCE — 4 End Configurations
Config | Model | Resonant Freq (Hz) | Character | Best For
A. Both ends solid | Helmholtz — tongue slits = neck opening |  | Warm, focused, sustaining — resonance reinforces tongues | Melodic tongue playing, meditation, ensemble
B. One port + one solid | Stopped pipe: f = c/(4×L) |  | Deep bass projection from port; tongues add melody on top | Bass-heavy, rhythmic, outdoor
C. Two ports (both open) | Open pipe: f = c/(2×L) |  | Brightest body resonance; less bass than B | Bright acoustic projection
D. One/both drumheads | Membrane + cantilever hybrid |  | Percussive attack from head + pitched tongues — true hybrid drum | Rhythm + melody; closest to dundun concept
Resonance Calculations (Medium size shown)
Config A — Helmholtz (sealed)
Total slit area (in²)
Effective neck length (in) |  |  | = wall thickness (sound passes through wall at slit)
Helmholtz freq (Hz) |  |  | f = (c/2π) × √(A_slit / (V_chamber × L_neck))
Coupling range (±20%) |  |  | Tongues within this freq range will couple strongly with body
Config B — Stopped Pipe (one port)
Pipe resonance (Hz) |  |  | f = c / (4 × L). Deep fundamental.
2nd harmonic (Hz) |  |  | Odd harmonics only (3×, 5×) — hollow character
Config C — Open Pipe (two ports)
Pipe resonance (Hz) |  |  | f = c / (2 × L). One octave above stopped.
2nd harmonic (Hz) |  |  | All harmonics present (2×, 3×, 4×) — brighter
TONGUE LAYOUT OPTIONS
Layout | Description | Pros | Cons | CNC Notes
1. Single Ring | All tongues in one row around the equator (midpoint of cylinder). Scale arranged L→R or alternating (like standard tongue drum). | Simplest to CNC (single Z-height). Easy to play flat or tilted. Natural hand position. | Limited to notes that fit in circumference. All tongues same thickness. | Single wrap-around toolpath. Index cylinder on rotary axis or use V-block jig + rotate.
2. Spiral | Tongues wrap helically up the cylinder. Scale ascends as you rotate — like a spiral staircase of pitches. | More tongues fit (uses full cylinder length). Visual showpiece. Scale flows naturally. | Harder to CNC (compound toolpath). Playing position less intuitive. | Needs 4th-axis rotary OR flatten-and-mark approach. SolidWorks unwrap for layout.
3. Multi-Band | 2-3 parallel rows of tongues at different heights. Each band could be a different octave or scale mode. | Most notes possible. Can separate registers (bass ring, treble ring). Educational — visible octave relationship. | Structurally weaker (many slits close together). Tongues between bands need reinforcement. | Multiple pass toolpaths at different Z-heights. Ribs between bands must be ≥1".
4. Staggered | Two offset rows where tongues interleave (like brickwork). Bass tongues longer, treble shorter — naturally accommodates length variation. | Efficient use of surface area. Long bass tongues span between short treble tongues. Balanced look. | Complex CNC layout. Some structural considerations at tongue intersections. | Careful CAD layout needed. Each tongue individually positioned. Best modeled in SolidWorks.
CYLINDER CONSTRUCTION METHODS
Method | Description | Pros | Cons | Best For
1. Segmented (Ring-Stack) | Stack glued rings on lathe, same as Ashiko/Conga. Straight cylinder (no taper). Miter angle = 180/segments_per_ring. | Decorative multi-wood patterns. Precise wall thickness from lathe. Proven technique (Tony has done 2 drums). | Many cuts (e.g. 12 rings × 12 seg = 144 pcs). Slower. Requires lathe swing ≥ Ø. | Medium size (12" fits on lathe). Showpiece instruments. Controlled wall uniformity.
2. Stave (Vertical) | Vertical staves glued edge-to-edge like a barrel. Same as Kora stave bowl option but cylindrical — straight taper = 0. | Fast (12-16 pcs vs 144). Continuous grain along tongues — best for tone. Strong. | Less decorative than segmented. Needs accurate miter angle on table saw. | Best tonal quality (grain runs along tongue length). Quick builds. Both sizes.
3. Split-Blank (Rip + Route) | Rip solid turning blank in half, CNC-route cylindrical bore in each half, re-glue. Same as Didgeridoo method. | Simplest construction. No segmenting or staving. Uniform grain. | Limited to Ø ≤ turning blank size (~6-8" max). Wasteful — most wood becomes chips. | Handheld size only. Quick prototype. Proof-of-concept builds.
Segmented Ring Parameters
Segments per Ring | 12
Number of Rings | 12 | ← For Medium. Handheld: ~8 rings.
Miter Angle (°)
Total Pieces
Ring Thickness (in) |  |  | = cylinder_length / num_rings
S.E.L. (in) |  |  | = π × outer_Ø / segments_per_ring
Stave Parameters
Number of Staves | 12
Stave Miter Angle (°)
Stave Width (in)
Stave Length (in)
Stave Thickness (in)
TONGUE DIMENSIONS — Pentatonic Minor (8 tongues, both sizes)
# | Offset | Note | MIDI | Freq (Hz) | Handheld L (in) | Medium L (in) | Fits Cylinder? | Hand Arc (°) | Med Arc (°)
1 | Root | C
2 | 3 | Eb
3 | 5 | F
4 | 7 | G
5 | 8 | Ab
6 | 10 | Bb
7 | 12 | C
8 | 15 | Eb
BILL OF MATERIALS (Stave construction, Medium, sealed ends)
# | Category | Item | Qty | Size / Notes
1 | Body | Staves (or segment blanks) |  | 16" × 3.1" × 1.0" each (Padauk). ~8 bd ft total.
2 | Body | End cap blanks (or drumheads) | 2 | 13" × 13" × 3/4" (if solid wood). Disc cut from plate or face-glued.
3 | Body | Acoustic port tube (if ported) | 1 | PVC or wood tube, 3" Ø × 1" length (= wall thickness)
4 | Head (opt) | Goatskin rawhide (if drum-headed) | 2026-01-02 | 16"+ diameter. Rope-tuned — need rope + tension rings.
5 | Head (opt) | Synthetic head + hardware (if hardware-tuned) | 2026-01-02 | 12" Remo or Evans. Need lugs, rods, hoops, bearing edge.
6 | CNC | 1/8" upcut spiral bit | 1 | For tongue slit cutting. 0.125" kerf.
7 | Hardware | Rubber feet / stand | 4 | Floor/table bumpers or custom cradle stand
8 | Consumables | Glue + sandpaper + finish | 1 | Titebond III, 80-400 grit, tung oil or lacquer
BUILD METHOD
Step | Phase | Operation | Tool | Notes
1 | Stock Prep | Rip staves on table saw at miter angle (15° for 12 staves) | Table saw, miter sled | Same technique as Kora stave bowl. Straight taper = 0 (no bowl curve).
2 | Stock Prep | Joint/plane staves to uniform thickness | Jointer, planer | Critical: tongue pitch depends on wall thickness. ±0.005" tolerance.
3 | Glue-Up | Glue staves into cylinder using band clamps or hose clamps | Clamps, glue | Two halves approach: glue 6+6, then join halves. Check round with calipers.
4 | Turning | Mount on lathe, true exterior to final Ø, bore interior to wall thickness | Lathe, bowl gouge | Final wall = tongue thickness. Measure frequently with calipers.
5 | End Caps | Turn/cut end discs from plate; glue into cylinder bore (or prep drum hardware) | Lathe or band saw | Rabbet joint: disc sits in a 1/4" recess inside cylinder. Sealed = glue. Port = drill before glue.
6 | Layout | Mark tongue positions on cylinder surface using SolidWorks unwrap template | Laser template | Print 1:1 scale wrap template. Tape around cylinder. Mark slit lines through template.
7 | CNC Slits | Cut U-shaped tongue slits with 1/8" upcut spiral | ShopBot CNC | V-block jig on CNC bed. Cut one tongue, rotate, repeat. Or rotary 4th axis if available.
8 | CNC Slits | Alternative: hand-cut slits with oscillating multi-tool or scroll saw | Multi-tool | Mark and cut carefully. Slower but no jig needed. Good for first prototype.
9 | Tuning | Tune each tongue: shorten tip to raise pitch, thin base to lower pitch | Dremel, file | Start with tongues ~5% long (pitch flat). Remove material from tip to tune sharp.
10 | Tuning | Verify all 8 tongues with chromatic tuner; iterate until within ±5 cents | Tuner | Same DoE tuning protocol as flat tongue drums. Record actual vs predicted.
11 | Head (opt) | Install drumhead: goatskin (soak+stretch+rope) or synthetic (hardware mount) | Rope or hardware | Bearing edge must be smooth and level. Goatskin: ≥ 24h soak. Synthetic: standard drum hardware.
12 | Finishing | Sand 80→400, apply 2-3 coats tung oil or lacquer | Sandpaper, oil | Avoid finish on tongue surfaces if possible — it can dampen vibration slightly.
13 | Finishing | Add rubber feet or build cradle stand for floor placement | Hand | Cylinder needs support to not roll. Cradle stand or 3-point feet.
DESIGN NOTES
1. ORIGINAL INSTRUMENT DESIGN by Tony Koop (2026). No known prior art for a cylindrical tongue drum with circumferential slit tongues.
2. Curvature effect: At <20% width/Ø ratio, flat cantilever formula is a good first approximation. Build a prototype and measure actual vs predicted.
3. Helmholtz coupling (Config A, sealed): the body resonance (135 Hz for Medium) is below the lowest tongue (523 Hz). This means the body adds warmth but won't couple tightly. For coupling, use a lower root (e.g., C3 MIDI 48) or a smaller sealed volume.
4. Config D (drumhead) is the true Duntong — closest to the dundun inspiration. Goatskin rope-tuned gives the most organic, West African character.
5. Tongue layout recommendation for V1 prototype: Single Ring around equator. Simplest to build, easiest to play, proves the concept.
6. The cylinder shape gives 360° of playing surface — two players can sit opposite each other and play simultaneously. Social instrument.
7. Stave construction recommended for V1: continuous grain along tongue = best sustain and tone. Segmented is a V2 showpiece option.
8. CNC jig: V-block cradle clamped to ShopBot bed. Router approaches from above for each slit. Rotate cylinder between tongues.
9. Potential enhancement: different wall thicknesses per tongue zone (thicker = lower K, thinner = higher). Would need CNC interior profiling.
10. Material K values from Tongue Drum sheet apply directly. Padauk (K=24,438) recommended for first build — proven tonal quality.
11. DoE plan: Build 3 prototypes — (A) sealed stave, (B) one port stave, (C) one goatskin stave. Compare volume, sustain, and timbre. Record data.
12. Future: CNC-routed decorative patterns in the non-tongue areas of the cylinder surface (like Ashiko diamond pattern but cylindrical).
WOLFRAM CLOUD NOTEBOOK SPEC — DUNTONG (ORIGINAL DESIGN)
Cylindrical tongue drum — cantilever beam tongues cut into a tube body, original Tony+Claude design.
§1 — Origin & Etymology
Origin: ORIGINAL DESIGN — Tony + Claude. Inspired by African slit drums + modern tongue drums; novel cylindrical (vs box) format.
Name 'Duntong': portmanteau, possibly invented in this workbook. Confirm with user before formalizing.
Wolfram items: TimelinePlot of design iterations from sheet revision history; reference cousins (krin, tongue drum, log drums).
§2 — Physics
Tongues: cantilever beam f = K·t/L² (same as planar tongue drum).
Body: cylindrical tube → acts as 1D Helmholtz-ish resonator with end conditions depending on construction (4 end configs in this sheet).
Coupling: cylindrical body modes (longitudinal: f_n = n·c/2L) couple with tongue spectrum.
Wolfram functions: NDEigensystem for cantilever; NDSolve for tube modes; coupled system.
§3 — Geometry & Construction
2 sizes (this sheet); 4 end configs (open-open, open-closed, closed-closed, vented); 3 construction methods (segmented stave, plywood roll-up, solid log).
8-note pentatonic layout. Tongues cut in cylindrical surface — slightly different boundary conditions than planar.
Wolfram items: ParametricPlot3D cylinder + tongue cuts; Manipulate end_config + tongue arrangement → live frequencies.
§4 — Animations
End-config comparison: Animate switching among 4 end configurations → see standing-wave + tongue coupling change.
Tongue mode 1+2+3 on a curved surface.
§5 — Executable Cells
fTongue[t_,L_,K_]:= K t / L^2
fTube[L_, n_, endConfig_]:= If[endConfig=="open-open", n c/(2 L), (2 n-1) c/(4 L)]
duntongPent := {C4, D4, E4, G4, A4, C5, D5, E5}
§6 — Wolfram Functions
NDEigensystem, Manipulate, Animate, Periodogram, CloudDeploy, FormFunction, Export["DXF"¦"CDF"].
WOLFRAM EXPLORATIONS — DUNTONG
Original design — prime testbed for the sensitivity/tolerance and DOE notebooks.
Engineering exploration
→ Tolerance Stack-Up + Sensitivity (roadmap)
Monte Carlo: tongue length tolerance ±σ × thickness tolerance → cents error histogram. Inform CNC tolerance spec.
Sensitivity: ∂f/∂L, ∂f/∂t for each of 8 tongues; rank which are most sensitive to manufacturing variance.
Coupled physics
→ Helmholtz + Tongue Coupling (roadmap)
Compare 4 end configurations (open-open, open-closed, closed-closed, vented) — which gives strongest tongue-cavity coupling? Eigenvalue split per config.
Design optimization
→ NMinimize Optimal Shell Size (roadmap)
Solve: given target pentatonic scale + species K, find min cylinder length where ALL 8 tongues fit with proper spacing. Inform stock selection.
Note on A46: Tony Koop: U-slit per tongue = (1 bottom + 2 sides) × slit_width × respective lengths
Note on B46: Each tongue: U-slit = bottom_slit (slit_W × tongue_W) + 2 side_slits (slit_W × ~3" avg length). Side slit length depends on tongue length — using 3" estimate for Medium. Adjust after tongue schedule is built.
Note on B85: Tony Koop: Starts oversized; turn to final wall thickness on lathe
Note on F89: Tony Koop: L = √(K × t / f) — cantilever beam
Note on I89: Tony Koop: Arc angle the tongue subtends on cylinder surface
Note on F90: Tony Koop: L = √(K × t / f) — cantilever beam
Note on I90: Tony Koop: Arc angle the tongue subtends on cylinder surface
Note on F91: Tony Koop: L = √(K × t / f) — cantilever beam
Note on I91: Tony Koop: Arc angle the tongue subtends on cylinder surface
Note on F92: Tony Koop: L = √(K × t / f) — cantilever beam
Note on I92: Tony Koop: Arc angle the tongue subtends on cylinder surface
Note on F93: Tony Koop: L = √(K × t / f) — cantilever beam
Note on I93: Tony Koop: Arc angle the tongue subtends on cylinder surface
Note on F94: Tony Koop: L = √(K × t / f) — cantilever beam
Note on I94: Tony Koop: Arc angle the tongue subtends on cylinder surface
Note on F95: Tony Koop: L = √(K × t / f) — cantilever beam
Note on I95: Tony Koop: Arc angle the tongue subtends on cylinder surface
Note on F96: Tony Koop: L = √(K × t / f) — cantilever beam
Note on I96: Tony Koop: Arc angle the tongue subtends on cylinder surface